## Sheet1
Enter outer dimensions:			(gray fields are those you can change...)
Thickness of aluminum sheet:	2,5	mm
Box width, outer	435	mm
Box heigth, outer	42	mm
Box depth, outer	130	mm
Overhang	0	mm

Inner width:
Inner width:	430
Inner height (with bottom mounted)	37
Inner depth:	125

Origo lower left, cavities on reverse side
Sides fold over base areas

Foldering cavities:
Width of folding cavities:	3	mm
Depth of folding cavities:	2	mm

Dimensions:
A:	39,5	mm
B:	128	mm
C:	39,5	mm
D:	36,5	mm
E:	433	mm
F:	36,5	mm

Origin of bottom inner area:
X:	2,5
Y:	44

Top dimensions:
Sheet height:	213
Sheet width:	435
Corner radius:	1

Cavity locations (reverse side)
Horizontal cavity 1, y:	41
Horizontal cavity 2, y:	172
Cavity width:	439

Housing bracket for holding sides together (cavities for M3x8 bolts; 4,6Øx1,1)
X1:	9
Y1	21
(Mirror around center to other 3 positions)

Top mounting area (orange marking)
X:	217,5
Y:	106,5
H:	125
W:	430

X of mounting bracket:	7,5
Y of mounting bracket:	49
(Mirror to other corners)

Side mounting area
X:	217,5
Y:	21
H:	37
W:	410
(Mirror to upper side)

Bottom dimensions:				Turned 90 degrees:
Sheet height:	125		Sheet height	512
Sheet width:	512		Sheet width	125

Cavity locations (reverse side)			Cavity locations (reverse side)
Vertical cavity 1, x:	38		Horizontal cavity 1, y:	38
Vertical cavity 2, x:	474		Horizontal cavity 2, y:	474
Cavity height:	129		Cavity width:	129

Housing bracket for holding sides together (holes with countersink)			Housing bracket for holding sides together (holes with countersink)
X1:	18,25		X1:	6,5
Y1	6,5		Y1	18,25
(Mirror around center to other 3 positions)			(Mirror around center to other 3 positions)

Bottom mounting area (orange marking)			Bottom mounting area (orange marking)
X:	256		X:	62,5
Y:	62,5		Y:	256
H:	125		H:	430
W:	430		W:	125

X of mounting bracket:	46		X of mounting bracket:	5
Y of mounting bracket:	5		Y of mounting bracket:	46
(Mirror to other corners)			(Mirror to other corners)

Side mounting area			Side mounting area
X:	18,5		X:	62,5
Y:	62,5		Y:	18,5
H:	105		H:	37
W:	37		W:	105
(Mirror to other side)			(Mirror to other side)

Top, modifications for additional fold:
Flange width bottom (zero, or larger than10)	0		(gray fields are those you can change...)
Flange width top (zero, or larger than10)	0
Extend height with:	0
… so it becomes:	213
Move everything up by	0
Add horizontal cavity at Y:
Add horizontal cavity at Y:
Add M3 countersunk holes at Y coordinate (X center):
Add M3 countersunk holes at Y coordinate (X center):

Bottom, modifications for additional fold:
Add M3 thread holes at X coordinate (Y center):
Add M3 thread holes at X coordinate (Y center):

New external height will be:	44,5