## Sheet1
Enter outer dimensions:
Thickness of aluminum sheet:	2,5	mm
Box width, outer	150	mm
Box heigth, outer	44	mm
Box depth, outer	110	mm
Overhang	2	mm

Inner width:
Inner width:	141
Inner height (with bottom mounted)	39
Inner depth:	105

Origo lower left, cavities on reverse side
Sides fold over base areas

Foldering cavities:
Width of folding cavities:	3	mm
Depth of folding cavities:	2	mm

Dimensions:
A:	41,5	mm
B:	108	mm
C:	41,5	mm
D:	38,5	mm
E:	144	mm
F:	38,5	mm

Origin of bottom inner area:
X:	4,5
Y:	46

Top dimensions:
Sheet height:	197
Sheet width:	150
Corner radius:	1

Cavity locations (reverse side)
Horizontal cavity 1, y:	43
Horizontal cavity 2, y:	154
Cavity width:	154

Housing bracket for holding sides together (cavities for M3x8 bolts; 4,6Øx1,1)
X1:	11
X2	139
Y1	22
Y2	175

Top mounting area (orange marking)
X:	75
Y:	98,5
H:	105
W:	141

X of mounting bracket:	9,5
Y of mounting bracket:	51
(Mirror to other corners)

Side mounting area
X:	75
Y:	22
H:	39
W:	121
(Mirror to upper side)

Bottom dimensions:				Turned 90 degrees:
Sheet height:	105		Sheet height	227
Sheet width:	227		Sheet width	105

Cavity locations (reverse side)			Cavity locations (reverse side)
Vertical cavity 1, x:	40		Horizontal cavity 1, y:	40
Vertical cavity 2, x:	187		Horizontal cavity 2, y:	187
Cavity height:	109		Cavity width:	109

Housing bracket for holding sides together (holes with countersink)			Housing bracket for holding sides together (holes with countersink)
X1:	19,25		X1:	6,5
X2	207,75		X2	98,5
Y1	6,5		Y1	19,25
Y2	98,5		Y2	207,75
(Or mirror #1)			(Or mirror #1)

Bottom mounting area (orange marking)			Bottom mounting area (orange marking)
X:	113,5		X:	52,5
Y:	52,5		Y:	113,5
H:	105		H:	141
W:	141		W:	105

X of mounting bracket:	48		X of mounting bracket:	5
Y of mounting bracket:	5		Y of mounting bracket:	48
(Mirror to other corners)			(Mirror to other corners)

Side mounting area			Side mounting area
X:	19,5		X:	52,5
Y:	52,5		Y:	19,5
H:	85		H:	39
W:	39		W:	85
(Mirror to other side)			(Mirror to other side)