## Sheet1
Enter outer dimensions:
Thickness of aluminum sheet:	2,5	mm
Box width, outer	108	mm	(depth, if top/bottom)
Box heigth, outer	75,7	mm
Box depth, outer	80	mm	(width, if top/bottom)

Inner width:
Inner width:	103
Inner height (with bottom mounted)	70,7
Inner depth:	75

Origo lower left, cavities on reverse side

Foldering cavities:
Width of folding cavities:	3	mm
Depth of folding cavities:	2	mm

Dimensions:
A:	106	mm
B:	78	mm
C:	72,7	mm
G:	103	mm
H:	80	mm

If overlapping sides are...:	Left & Right:		Top & Bottom:

Front Panel dimensions
Sheet height:	229,4		257,4
Sheet width:	257,4		229,4

Cavity locations:
Vertical cavity 1, x:	74,2		74,2
Vertical cavity 2, x:	183,2		155,2
Horizontal cavity 1, y:	74,2		74,2
Horizontal cavity 2, y:	155,2		183,2
(The cavity lengths adjusted manually to make a square)

Cutout dimension and location:
CutOut, X	37,85		36,6
CutOut, Y	36,6		37,85
CutOut, Height	76,2		78,7
CutOut, Width	78,7		76,2
Left/Down side cutout. Mirror 3 times to right/top sides afterwards!

Housing bracket for holding sides together:					Screw flanges	Left & Right:		Top & Bottom:
X1:	83,7		7,5		Flange width	7
Y1:	7,5		83,7		Screw Height	7
X2 (Could be short bolt)	7,5		83,7
Y2 (Could be short bolt)	83,7		7,5		CutOut, Y (Change)	73,2		73,2	(CutOut, X)
					CutOut, Height (Change)	3		78,7
Housing bracket for holding bottom:					CutOut, Width (Change)	78,7		3
X3	92,7		9
Y3	9		92,7		Vertical ving cavity, x	76,7		76,7	(Horizontal ving cavity, y)

					CutOut 2 (vertical), x:	67,7		35,6
Coordinates:					CutOut 2 (vertical), y:	35,6		67,7
A/B area, center X:	128,7				CutOut 2 (vertical), height:	76,2		1
A/B area, center Y:	114,7				CutOut 2 (vertical), width:	1		76,2
A/B area, lower left X:	77,2		Lower Left corner of inner area
A/B area, lower left Y:	77,2		Lower Left corner of inner area		CutOut 3 (horizontal), x:	71,45		0,75
					CutOut 3 (horizontal), y:	0,75		71,45
C/H Area,inner flush with A/B, X1	73,2				CutOut 3 (horizontal), height:	3,5		8,5
C/H Area,inner flush with A/B, X2	184,2				CutOut 3 (horizontal), width:	8,5		3,5

					CutOut 4 (horizontal), x:	72,7		71,7
					CutOut 4 (horizontal), y:	71,7		72,7
					CutOut 4 (horizontal), height:	1		11
Bottom plate					CutOut 4 (horizontal), width:	11		1
Sheet height:	103		75
Sheet width:	75		103
					Holes for screw:
Left/Down side hole. Mirror 3 times to right/top sides afterwards!					X1 (Hole with countersink)	7		80,7
X	15,5		6,5		Y1 (Hole with countersink)	80,7		7
Y	6,5		15,5		X2 (M3 thread)	71,7		7
					Y2 (M3 thread)	7		71,7