## Sheet1
Enter outer dimensions:
Thickness of aluminum sheet:	2,5	mm
Box width, outer	108,5	mm	(depth, if top/bottom)
Box heigth, outer	50,5	mm
Box depth, outer	59,5	mm	(width, if top/bottom)

Inner width:
Inner width:	103,5
Inner height (with bottom mounted)	45,5
Inner depth:	54,5

Origo lower left, cavities on reverse side

Foldering cavities:
Width of folding cavities:	3	mm
Depth of folding cavities:	2	mm

Dimensions:
A:	106,5	mm
B:	57,5	mm
C:	47,5	mm
G:	103,5	mm
H:	59,5	mm

If overlapping sides are...:	Left & Right:		Top & Bottom:

Front Panel dimensions
Sheet height:	158,5		207,5
Sheet width:	207,5		158,5

Cavity locations:
Vertical cavity 1, x:	49		49
Vertical cavity 2, x:	158,5		109,5
Horizontal cavity 1, y:	49		49
Horizontal cavity 2, y:	109,5		158,5
(The cavity lengths adjusted manually to make a square)

Cutout dimension and location:
CutOut, X	25,25		24
CutOut, Y	24		25,25
CutOut, Height	51		53,5
CutOut, Width	53,5		51
Left/Down side cutout. Mirror 3 times to right/top sides afterwards!

Housing bracket for holding sides together:					Screw flanges	Left & Right:		Top & Bottom:
X1:	58,5		7,5		Flange width	7
Y1:	7,5		58,5		Screw Height	7
X2 (Could be short bolt)	7,5		58,5
Y2 (Could be short bolt)	58,5		7,5		CutOut, Y (Change)	48		48	(CutOut, X)
					CutOut, Height (Change)	3		53,5
Housing bracket for holding bottom:					CutOut, Width (Change)	53,5		3
X3	67,5		9
Y3	9		67,5		Vertical ving cavity, x	51,5		51,5	(Horizontal ving cavity, y)

					CutOut 2 (vertical), x:	42,5		23
Coordinates:					CutOut 2 (vertical), y:	23		42,5
A/B area, center X:	103,75				CutOut 2 (vertical), height:	51		1
A/B area, center Y:	79,25				CutOut 2 (vertical), width:	1		51
A/B area, lower left X:	52		Lower Left corner of inner area
A/B area, lower left Y:	52		Lower Left corner of inner area		CutOut 3 (horizontal), x:	46,25		0,75
					CutOut 3 (horizontal), y:	0,75		46,25
C/H Area,inner flush with A/B, X1	48				CutOut 3 (horizontal), height:	3,5		8,5
C/H Area,inner flush with A/B, X2	159,5				CutOut 3 (horizontal), width:	8,5		3,5

					CutOut 4 (horizontal), x:	47,5		46,5
					CutOut 4 (horizontal), y:	46,5		47,5
					CutOut 4 (horizontal), height:	1		11
Bottom plate					CutOut 4 (horizontal), width:	11		1
Sheet height:	103,5		54,5
Sheet width:	54,5		103,5
					Holes for screw:
Left/Down side hole. Mirror 3 times to right/top sides afterwards!					X1 (Hole with countersink)	7		55,5
X	15,5		6,5		Y1 (Hole with countersink)	55,5		7
Y	6,5		15,5		X2 (M3 thread)	46,5		7
					Y2 (M3 thread)	7		46,5