## Sheet1
Thickness of aluminum sheet:	2,5	mm
Box width, outer	200	mm
Box heigth, outer	36	mm
Box depth, outer	44	mm

Inner width:	195
Inner height (with bottom mounted)	31
Inner depth:	39

Origo lower left, cavities on reverse side

Width of folding cavities:	3	mm
Depth of folding cavities:	2	mm

A:	198	mm
B:	42	mm
C:	33	mm
G:	195	mm
H:	44	mm

Sheet height:	114
Sheet width:	270

Vertical cavity 1, x:	34,5
Vertical cavity 2, x:	235,5
Horizontal cavity 1, y	34,5
Horizontal cavity 2, y	79,5
(The cavity lengths adjusted manually to make a square)

CutOut, X	18
CutOut, Y	16,75
CutOut, Height	36,5
CutOut, Width	39
Left/Down side cutout. Mirror 3 times to right/top sides afterwards!

Housing bracket for holding sides together:
X1:	44
Y1:	7,5
X2 (Could be short bolt)	7,5
Y2 (Could be short bolt)	44

Housing bracket for holding bottom:
X3	53
Y3	9

Coordinates:
A/B area, center X:	135
A/B area, center Y:	57
A/B area, lower left X:	37,5		Lower Left corner of inner area
A/B area, lower left Y:	37,5		Lower Left corner of inner area

C/H Area,inner flush with A/B, X1	33,5
C/H Area,inner flush with A/B, X2	236,5

Bottom plate
Sheet height:	195
Sheet width:	39

Left/Down side hole. Mirror 3 times to right/top sides afterwards!
X	15,5
Y	6,5