## Sheet1
Thickness of aluminum sheet:	2,5	mm
Box width, outer	108	mm
Box heigth, outer	55	mm
Box depth, outer	80	mm

Inner width:	103
Inner height (with bottom mounted)	50
Inner depth:	75

Origo lower left, cavities on reverse side

Width of folding cavities:	3	mm
Depth of folding cavities:	2	mm

A:	106	mm
B:	78	mm
C:	52	mm
G:	103	mm
H:	80	mm

Sheet height:	188
Sheet width:	216

Vertical cavity 1, x:	53,5
Vertical cavity 2, x:	162,5
Horizontal cavity 1, y	53,5
Horizontal cavity 2, y	134,5
(The cavity lengths adjusted manually to make a square)

CutOut, X	27,5
CutOut, Y	26,25
CutOut, Height	55,5
CutOut, Width	58
Left/Down side cutout. Mirror 3 times to right/top sides afterwards!

Housing bracket for holding sides together:
X1:	63
Y1:	7,5
X2 (Could be short bolt)	7,5
Y2 (Could be short bolt)	63

Housing bracket for holding bottom:
X3	72
Y3	9

Coordinates:
A/B area, center X:	108
A/B area, center Y:	94
A/B area, lower left X:	56,5		Lower Left corner of inner area
A/B area, lower left Y:	56,5		Lower Left corner of inner area

C/H Area,inner flush with A/B, X1	52,5
C/H Area,inner flush with A/B, X2	163,5

Bottom plate
Sheet height:	75
Sheet width:	103

Left/Down side hole. Mirror 3 times to right/top sides afterwards!
X	1,5
Y	6,5