## Sheet1
Enter outer dimensions:
Thickness of aluminum sheet:	2,5	mm
Box width, outer	108,5	mm	(depth, if top/bottom)
Box heigth, outer	67,5	mm
Box depth, outer	59,5	mm	(width, if top/bottom)

Inner width:
Inner width:	103,5
Inner height (with bottom mounted)	62,5
Inner depth:	54,5

Origo lower left, cavities on reverse side

Foldering cavities:
Width of folding cavities:	3	mm
Depth of folding cavities:	2	mm

Dimensions:
A:	106,5	mm
B:	57,5	mm
C:	64,5	mm
G:	103,5	mm
H:	59,5	mm

If overlapping sides are...:	Left & Right:		Top & Bottom:

Front Panel dimensions
Sheet height:	192,5		241,5
Sheet width:	241,5		192,5

Cavity locations:
Vertical cavity 1, x:	66		66
Vertical cavity 2, x:	175,5		126,5
Horizontal cavity 1, y:	66		66
Horizontal cavity 2, y:	126,5		175,5
(The cavity lengths adjusted manually to make a square)

Cutout dimension and location:
CutOut, X	33,75		32,5
CutOut, Y	32,5		33,75
CutOut, Height	68		70,5
CutOut, Width	70,5		68
Left/Down side cutout. Mirror 3 times to right/top sides afterwards!

Housing bracket for holding sides together:					Screw flanges	Left & Right:		Top & Bottom:
X1:	75,5		7,5		Flange width	7
Y1:	7,5		75,5		Screw Height	7
X2 (Could be short bolt)	7,5		75,5
Y2 (Could be short bolt)	75,5		7,5		CutOut, Y (Change)	65		65	(CutOut, X)
					CutOut, Height (Change)	3		70,5
Housing bracket for holding bottom:					CutOut, Width (Change)	70,5		3
X3	84,5		9
Y3	9		84,5		Vertical ving cavity, x	68,5		68,5	(Horizontal ving cavity, y)
Mirror also bolt holes 3 times to right/top sides afterwards!
					CutOut 2 (vertical), x:	59,5		31,5
Coordinates:					CutOut 2 (vertical), y:	31,5		59,5
A/B area, center X:	120,75				CutOut 2 (vertical), height:	68		1
A/B area, center Y:	96,25				CutOut 2 (vertical), width:	1		68
A/B area, lower left X:	69		Lower Left corner of inner area
A/B area, lower left Y:	69		Lower Left corner of inner area		CutOut 3 (horizontal), x:	63,25		0,75
					CutOut 3 (horizontal), y:	0,75		63,25
C/H Area,inner flush with A/B, X1	65				CutOut 3 (horizontal), height:	3,5		8,5
C/H Area,inner flush with A/B, X2	176,5				CutOut 3 (horizontal), width:	8,5		3,5

					CutOut 4 (horizontal), x:	64,5		63,5
					CutOut 4 (horizontal), y:	63,5		64,5
					CutOut 4 (horizontal), height:	1		11
Bottom plate					CutOut 4 (horizontal), width:	11		1
Sheet height:	103,5		54,5
Sheet width:	54,5		103,5
					Holes for screw:
Left/Down side hole. Mirror 3 times to right/top sides afterwards!					X1 (Hole with countersink)	7		72,5
X	15,5		6,5		Y1 (Hole with countersink)	72,5		7
Y	6,5		15,5		X2 (M3 thread)	63,5		7
					Y2 (M3 thread)	7		63,5