## Sheet1
Enter outer dimensions:
Thickness of aluminum sheet:	2	mm
Box width, outer	96	mm
Box heigth, outer	30	mm
Box depth, outer	78	mm
Overhang	2	mm

Inner width:
Inner width:	88
Inner height (with bottom mounted)	26
Inner depth:	74

Origo lower left, cavities on reverse side
Sides fold over base areas

Foldering cavities:
Width of folding cavities:	2,5	mm
Depth of folding cavities:	1,5	mm

Dimensions:
A:	28	mm
B:	76	mm
C:	28	mm
D:	25,5	mm
E:	90	mm
F:	25,5	mm

Origin of bottom inner area:
X:	4
Y:	31,5

Top dimensions:
Sheet height:	137
Sheet width:	96
Corner radius:	1

Cavity locations (reverse side)
Horizontal cavity 1, y:	29,25
Horizontal cavity 2, y:	107,75
Cavity width:	100

Housing bracket for holding sides together (cavities for M3x8 bolts; 4,6Øx1,1)
X1:	10,5
X2	85,5
Y1	15
Y2	122

Top mounting area (orange marking)
X:	48
Y:	68,5
H:	74
W:	88

X of mounting bracket:	9
Y of mounting bracket:	36,5
(Mirror to other corners)

Side mounting area
X:	48
Y:	15
H:	26
W:	68
(Mirror to upper side)

Bottom dimensions:				Turned 90 degrees:
Sheet height:	74		Sheet height	146
Sheet width:	146		Sheet width	74

Cavity locations (reverse side)
Vertical cavity 1, x:	26,75		Horizontal cavity 1, y:	26,75
Vertical cavity 2, x:	119,25		Horizontal cavity 2, y:	119,25
Cavity height:	78		Cavity width:	78

Housing bracket for holding sides together (holes with countersink)
X1:	12,75		X1:	6,5
X2	133,25		X2	67,5
Y1	6,5		Y1	12,75
Y2	67,5		Y2	133,25
(Or mirror #1)			(Or mirror #1)

Bottom mounting area (orange marking)
X:	73		X:	37
Y:	37		Y:	73
H:	74		H:	88
W:	88		W:	74

X of mounting bracket:	34		X of mounting bracket:	5
Y of mounting bracket:	5		Y of mounting bracket:	34
(Mirror to other corners)			(Mirror to other corners)

Side mounting area
X:	13		X:	37
Y:	37		Y:	13
H:	54		H:	26
W:	26		W:	54
(Mirror to other side)			(Mirror to other side)