## Sheet1
xU Rack calculator based on Housing Profile 1+2 from Front Design

Origo in default position: Center of plate
	mm				mm
Width of front plate (visible part):	437,50	(Max 437,50mm = 19”)		Front plate thickness:	4
Height, U	3,00			Top/Bottom sides	2,5
Height of front plate,fixed:	132,50			Back	2,5
Inside depth	200,00

Internal space for components, X	423,50

Front + Back Plate
Height	132,5
Width	437,50	(If 19” Rack ears: 483mm)
Screw holes, X (+/-) (4 screws)	213,55
Screw holes, Y (+/-) (4 screws)	61,05
Cavity for top/bottom plates (reverse side), x (both top and bottom) [FRONT]	0,00

Screw holes, Y [BACK]	57,15
Rounded corners of frame?	2,00

Top/Bottom Plates
Top is shown with exterior face up. Bottom is shown with interior face up.
Height	199,90
Width	417,30
Cavity side (Top), x (+/-) REVERSE SIDE! (Housing profile 2)	204,90
Cavity side, y	0,00
Cavity side, height	202,90
Cavity side, width	8,50
Cavity depth	0,50
Screw holes, side, X (Housing profiles 2)	204,75

Cavity side (Bottom), x (+/1)	205,90
Cavity side, y (both top and bottom)	0,00
Cavity side, height	202,90
Cavity side, width	6,50
Cavity depth	1,00

Origo dY from center on outer backside:	102,45
Screw holes, Y (back) (For brackets)	93,45

2 Sides (Housing profile 1)
Height	112,30
Width	200,00
Cavity top/bottom, x	0
Cavity, y	53,40
Cavity, height	6,50
Cavity, width	203,00
Cavity depth	1,00

Accessories
Housing profile 1, 2 pcs., length	200,00
Housing profile 2, 2 pcs., length	200,00
Nuts + bolts for housing profile 2, 6
Housing Brackets for back, 6 pcs
Bolts and bushes as required
Assembly kit