## Sheet1
Enter outer dimensions:
Thickness of aluminum sheet:	2,5	mm
Box width, outer	108	mm	(depth, if top/bottom)
Box heigth, outer	81	mm
Box depth, outer	80	mm	(width, if top/bottom)

Inner width:
Inner width:	103
Inner height (with bottom mounted)	76
Inner depth:	75

Origo lower left, cavities on reverse side

Foldering cavities:
Width of folding cavities:	3	mm
Depth of folding cavities:	2	mm

Dimensions:
A:	106	mm
B:	78	mm
C:	78	mm
G:	103	mm
H:	80	mm

If overlapping sides are...:	Left & Right:		Top & Bottom:

Front Panel dimensions
Sheet height:	240		268
Sheet width:	268		240

Cavity locations:
Vertical cavity 1, x:	79,5		79,5
Vertical cavity 2, x:	188,5		160,5
Horizontal cavity 1, y:	79,5		79,5
Horizontal cavity 2, y:	160,5		188,5
(The cavity lengths adjusted manually to make a square)

Cutout dimension and location:
CutOut, X	40,5		39,25
CutOut, Y	39,25		40,5
CutOut, Height	81,5		84
CutOut, Width	84		81,5
Left/Down side cutout. Mirror 3 times to right/top sides afterwards!

Housing bracket for holding sides together:					Screw flanges	Left & Right:		Top & Bottom:
X1:	89		7,5		Flange width	7
Y1:	7,5		89		Screw Height	7
X2 (Could be short bolt)	7,5		89
Y2 (Could be short bolt)	89		7,5		CutOut, Y (Change)	78,5		78,5	(CutOut, X)
					CutOut, Height (Change)	3		84
Housing bracket for holding bottom:					CutOut, Width (Change)	84		3
X3	98		9
Y3	9		98		Vertical ving cavity, x	82		82	(Horizontal ving cavity, y)

					CutOut 2 (vertical), x:	73		38,25
Coordinates:					CutOut 2 (vertical), y:	38,25		73
A/B area, center X:	134				CutOut 2 (vertical), height:	81,5		1
A/B area, center Y:	120				CutOut 2 (vertical), width:	1		81,5
A/B area, lower left X:	82,5		Lower Left corner of inner area
A/B area, lower left Y:	82,5		Lower Left corner of inner area		CutOut 3 (horizontal), x:	76,75		0,75
					CutOut 3 (horizontal), y:	0,75		76,75
C/H Area,inner flush with A/B, X1	78,5				CutOut 3 (horizontal), height:	3,5		8,5
C/H Area,inner flush with A/B, X2	189,5				CutOut 3 (horizontal), width:	8,5		3,5

					CutOut 4 (horizontal), x:	78		77
					CutOut 4 (horizontal), y:	77		78
					CutOut 4 (horizontal), height:	1		11
Bottom plate					CutOut 4 (horizontal), width:	11		1
Sheet height:	103		75
Sheet width:	75		103
					Holes for screw:
Left/Down side hole. Mirror 3 times to right/top sides afterwards!					X1 (Hole with countersink)	7		86
X	15,5		6,5		Y1 (Hole with countersink)	86		7
Y	6,5		15,5		X2 (M3 thread)	77		7
					Y2 (M3 thread)	7		77