## Sheet1
Enter outer dimensions:
Thickness of aluminum sheet:	2	mm
Box width, outer	96	mm
Box heigth, outer	30	mm
Box depth, outer	78	mm
Overhang	2	mm

Inner width:
Inner width:	88
Inner height (with bottom mounted)	26
Inner depth:	74

Origo lower left, cavities on reverse side

Foldering cavities:
Width of folding cavities:	2,5	mm
Depth of folding cavities:	1,5	mm

Dimensions:
A:	28	mm
B:	76	mm
C:	28	mm
D:	25,5	mm
E:	90	mm
F:	25,5	mm

Origin of bottom inner area:
X:	4
Y:	31,5

Top dimensions:
Sheet height:	137
Sheet width:	96
Corner radius:	1

Cavity locations (reverse side)
Horizontal cavity 1, y:	29,25
Horizontal cavity 2, y:	107,75
Cavity width:	100

Housing bracket for holding sides together (cavities for M3x8 bolts; 4,6Øx1,1)
X1:	10,5
X2	85,5
Y1	15
Y2	122

Bottom dimensions:
Sheet height:	74
Sheet width:	146

Cavity locations (reverse side)
Vertical cavity 1, x:	26,75
Vertical cavity 2, x:	119,25
Cavity height:	78

Housing bracket for holding sides together (holes with countersink)
X1:	12,75
X2	133,25
Y1	6,5
Y2	67,5

X of origin where folded sections meet:
D:	25,5
E:	29