## Sheet1
Enter outer dimensions:
Thickness of aluminum sheet:	2	mm
Box width, outer	42	mm	(depth, if top/bottom)
Box heigth, outer	30	mm
Box depth, outer	54	mm	(width, if top/bottom)

Inner width:
Inner width:	38
Inner height (with bottom mounted)	26
Inner depth:	50

Origo lower left, cavities on reverse side

Foldering cavities:
Width of folding cavities:	2,5	mm
Depth of folding cavities:	1,5	mm

Dimensions:
A:	40	mm
B:	52	mm
C:	27,5	mm
G:	38	mm
H:	54	mm

If overlapping sides are...:	Left & Right:		Top & Bottom:

Front Panel dimensions
Sheet height:	112		100
Sheet width:	100		112

Cavity locations:
Vertical cavity 1, x:	28,75		28,75
Vertical cavity 2, x:	71,25		83,25
Horizontal cavity 1, y:	28,75		28,75
Horizontal cavity 2, y:	83,25		71,25
(The cavity lengths adjusted manually to make a square)

Cutout dimension and location:
CutOut, X	14,75		13,75
CutOut, Y	13,75		14,75
CutOut, Height	30,5		32,5
CutOut, Width	32,5		30,5
Left/Down side cutout. Mirror 3 times to right/top sides afterwards!

Housing bracket for holding sides together:					Screw flanges	Left & Right:		Top & Bottom:
X1:	37,5		7		Flange width	7
Y1:	7		37,5		Screw Height	7
X2 (Could be short bolt)	7		37,5
Y2 (Could be short bolt)	37,5		7		CutOut, Y (Change)	27,5		27,5	(CutOut, X)
					CutOut, Height (Change)	3		32,5
Housing bracket for holding bottom:					CutOut, Width (Change)	32,5		3
X3	46,5		8,5
Y3	8,5		46,5		Vertical ving cavity, x	30,75		30,75	(Horizontal ving cavity, y)

					CutOut 2 (vertical), x:	22		12,75
Coordinates:					CutOut 2 (vertical), y:	12,75		22
A/B area, center X:	50				CutOut 2 (vertical), height:	30,5		1
A/B area, center Y:	56				CutOut 2 (vertical), width:	1		30,5
A/B area, lower left X:	31		Lower Left corner of inner area
A/B area, lower left Y:	31		Lower Left corner of inner area		CutOut 3 (horizontal), x:	25,75		0,5
					CutOut 3 (horizontal), y:	0,5		25,75
C/H Area,inner flush with A/B, X1	28				CutOut 3 (horizontal), height:	3		8,5
C/H Area,inner flush with A/B, X2	72				CutOut 3 (horizontal), width:	8,5		3

					CutOut 4 (horizontal), x:	26,75		26
					CutOut 4 (horizontal), y:	26		26,75
					CutOut 4 (horizontal), height:	1		10,5
Bottom plate					CutOut 4 (horizontal), width:	10,5		1
Sheet height:	38		50
Sheet width:	50		38
					Holes for screw:
Left/Down side hole. Mirror 3 times to right/top sides afterwards!					X1 (Hole with countersink)	7		34,5
X	15,5		6,5		Y1 (Hole with countersink)	34,5		7
Y	6,5		15,5		X2 (M3 thread)	26		7
					Y2 (M3 thread)	7		26