## Sheet1
Console calculator based on Housing profile 1 from Front Design

Origo in default position: Lower left (0,0)
	mm				mm
Width of top plate (visible part):	135,00			Plate thickness	2,5
Height of top plate (visible part, TO THE EDGE)	108,00			Side thickness	6
Height of back side (incl. Housing profiles)	60,00			Cavity for holding sides in place, depth	3
Height of front side (incl. Housing profiles)	40,00			Screw Hole flanges width (A & E)	10
				Edge height of sides over fold plate	2
Outer dimensions:
Top total width (with sides)	147,00
Top total height (with profiles)	108,00
Tilt angle	10,49	degrees

Inner dimensions:
Inner width:	135,00
Inner height:	103,00
Perpendicular distance (clearance) from underside of top plate to upperside of bottom plate at x coordinate of left side plate:
X:	73
Y=	40,78

Origo lower left, cavities on reverse side

Foldering cavities:
Height of folding cavities, unless otherwise noted	3	mm
Depth of folding cavities:	2	mm

Dimensions:
A (screw flange)	10	mm
B (front)	36,5	mm
C (top)	106	mm
D (backside)	56,5	mm
E (screw flange)	10	mm

Fold plate
Height	231,00
Width	141,00
Cavity, x (both top and bottom)	70,50
Cavity, widths:	145,00
Cavity 1, y	11,50
Cavity 2, y	51,00
Cavity 3, y	160,00
Cavity 4, y	220,00
(Cavity 4, special height for angled box + 1mm):	4,00

Screw holes M3 with countersink, bottom, Y:	3,00
Screw holes M3 with countersink, top, Y:	228,00

Cavities for housing brackets, left, X	9,50
Cavities for housing brackets, right, X	131,50
Cavities for housing brackets, 1, Y	23,00
Cavities for housing brackets, 2, Y	44,50
Cavities for housing brackets, 3, Y	166,50
Cavities for housing brackets, 4, Y	204,00

Upper Left origo on top side, flush with inner backside, Y:	157,00
Upper Left origo on top side, flush with inner backside, X:	3,00
Top origo (Y) for backside, flush with inner top-side, Y:	161,50

Left (+Right mirrored) side
Height	64,00
Width	112,00
Cavities for holding plates, depth:	3,10

Cavity for top plate, X	56,00
Cavity for top plate, Y	60,70
Cavity for top plate, height	3,00
Cavity for top plate, width	109,00

Cavity for back plate, X	3,25
Cavity for back plate, Y	32,00
Cavity for back plate, height	60,00
Cavity for back plate, width	3,50

Cavity for front plate, X	108,75
Cavity for front plate, Y	42,00
Cavity for front plate, height	40,00
Cavity for front plate, width	3,50

“Cut of” hole, X	56,00
“Cut of” hole, Y	8,75
“Cut of” hole width (height = 1mm)	115,77
“Cut of” hole angle	10,49

Place a curve slot (inner r=2, width=1, corner=0.5 + rotate and place appropriately) to round the lower right corner

Cavity 3 for bottom plate, X	56,00
Cavity 3 for bottom plate, Y	14,25
Cavity 3 for bottom plate, height	4,50
Cavity 3 for bottom plate, width	109,84
Cavity 3 for bottom plate, angle	10,49

Housing bracket hole, top, Y	54,30
Housing bracket hole, bottom/left, Y	16,80
Housing bracket hole, bottom/right, Y	32,80
Housing bracket hole, left, X:	11,00
Housing bracket hole, right, X:	101,00

Mirror X coordinate for Right side:	56,00

Bottom Plate
Height	96,84
Width	134,80
Thread holes, bottom, Y:	3,00
Thread holes, top, Y:	93,84
(Threadholes X distribution around center)

Accessories
Housing brackets