## Sheet1
Console calculator based on Housing profile 1 from Front Design

Origo in default position: Lower left (0,0)
	mm				mm
Width of top plate (visible part):	135,00			Top plate thickness:	4
Height of top plate (visible part, in addition to this comes 2x16mm profiles)	76,00			Other sides thickness:	2,5
Height of back side (incl. Housing profiles)	60,00			Cavity for holding sides in place, depth	1
Height of front side (incl. Housing profiles)	40,00			Housing profile cavity height	3

Outer dimensions:
Top total width (with sides)	140,00
Top total height (with profiles)	108,00
Tilt angle	10,49	degrees
				Perpendicular distance (clearance) from underside of top plate to upperside of bottom plate at x coordinate of left side plate:
				X:	73
Top Plate				Y=	36,36
Height	87,80
Width	137,00
Cavity, x (both top and bottom)	68,50
Cavity, bottom, y	1,25
Cavity, top, y	86,55
Cavity for housing profile (reverse side), height	3,50
Cavity for housing profile (reverse side), width	140,00
Cavity depth	2,50

Origo related to sides (for aligning things on the side), Y:	-10,10

Front Side
Height	19,80
Width	137,00
Cavity, x (both top and bottom)	68,50
Cavity, bottom, y	1,25
Cavity, top, y	18,55
Cavity for housing profile, height	3,50
Cavity for housing profile, width	140,00
Cavity depth	1,00

Notice that the inwards side is up (the cavities are milled on the front side)

Back Side
Height	39,80
Width	137,00
Cavity, x (both top and bottom)	68,50
Cavity, bottom, y	1,25
Cavity, top, y	38,55
Cavity for housing profile, height	3,50
Cavity for housing profile, width	140,00
Cavity depth	1,00

Notice that the inwards side is up (the cavities are milled on the front side)

Left (+Right mirrored) side
Height	60,00
Width	108,00
(Place screw holes 5.2 mm from sides in all corners except lower right)
Cavities for holding plates, depth:	1,10

Cavity for top plate, X	54,00
Cavity for top plate, Y	56,95
Cavity for top plate, height	4,10
Cavity for top plate, width	91,80

Cavity for back plate, X	2,30
Cavity for back plate, Y	30,00
Cavity for back plate, height	43,80
Cavity for back plate, width	2,60

Cavity for front plate, X	105,70
Cavity for front plate, Y	40,10
Cavity for front plate, height	23,80
Cavity for front plate, width	2,60

Lower Right screw hole, Y	25,20

“Cut of” hole, X	62,00
“Cut of” hole, Y	9,25
“Cut of” hole width (height = 1mm)	96,15
“Cut of” hole angle	12,26

Place a curve slot (inner r=2, width=1, corner=0.5 + rotate and place appropriately) to round the lower right corner

Cavity 1 for bottom plate, X	12,25
Cavity 1 for bottom plate, Y	2,30
Cavity 1 for bottom plate, height	2,60
Cavity 1 for bottom plate, width	8,00

Cavity 2 for bottom plate, X	96,00
Cavity 2 for bottom plate, Y	22,30
Cavity 2 for bottom plate, height	2,60
Cavity 2 for bottom plate, width	8,00

Cavity 3 for bottom plate, X	54,00
Cavity 3 for bottom plate, Y	12,29
Cavity 3 for bottom plate, height	2,60
Cavity 3 for bottom plate, width	78,59
Cavity 3 for bottom plate, angle	14,74

(Manually adjust the length of the 3 cavities above to meet fully, start with length of cavity 3)
Mirror X coordinate for Right side:	54,00

Bottom Plate
Height	90,39
Width	137,00
Cavity, x (both top and bottom)	68,50
Cavity, bottom, y	2,75
Cavity, top, y	87,64
Cavity depth	1,00
Cavity for housing profile, height	6,50
Cavity for housing profile, width	140,00

Extra cavities for bending (width 1mm, x as above), bottom y	5,50
Extra cavities for bending (width 1mm, x as above), top y	84,89
Extra cavities for bending (width 1mm, x as above), depth	1,75

Accessories
Housing profile 1, 4 pcs., length	135,00