## Sheet1
1U Rack calculator based on Side Section 1 from Front Design

Origo in default position: Center of plate
	mm				mm
Width of front plate (visible part):	200,00	(Max 437,50mm = 19”)		Front plate thickness:	4
Height of front plate,fixed:	43,60			Top/Bottom sides	2,5
Inside depth	130,00			Back	2,5

Internal space for components:	180,00

Front + Back Plate
Height	43,6
Width	200,00	(If 19” Rack ears: 483mm)
Screw holes, X (+/-) (4 screws)	96,00
Screw holes, Y (+/-) (4 screws)	17,00
Cavity for top/bottom plates (reverse side), x (both top and bottom)	0,00
Cavity, top/bottom, y	19,25
Cavity, height	1,10
Cavity, width	189,00
Cavity depth, front side	1,60
Cavity depth, back side	1,00
Rounded corners of frame?	2,00

Top / Bottom Plates
The plates are shown with their exterior face. Cavities must be put on reverse side if bolts and bushes are mounted for fixing electronics.
Height	132,40
Width	185,80
Cavity side, x (+/1)	91,65
Cavity side, y (both top and bottom)	0,00
Cavity side, height	136,40
Cavity side, width	3,50
Cavity depth	1,60

Cavity top/bottom, x	0
Cavity top/bottom, top (back), y	66,7
Cavity top/bottom, bottom (front), y	-66,10
Cavity top/bottom, top (back) height	3,00
Cavity top/bottom, bottom (front) height	3,00
Cavity top/bottom, width	189,80
Cavity depth	1,60

Origo dY from center on outer backside:	67,70

Accessories
Housing profile 1, 4 pcs., length	200,00